## Official Field
TagID | Type | Count | Description | Value | comment
254 | 4(U32) | 1 | IFD image type | reference=1; else=0 | ref img is reduced resolution, else are image page of a composed image
256 | 4(U32) | 1 | Image Width(pixel per row)
257 | 4(U32) | 1 | Image Height(row count)
258 | 3(U16)+ | ID277 | Specify bits needed for EVERY dimention in one pixel | if 277=3, pointer to array; else U16 in tag
277 | 3(U16) | 1 | Information Dimention Per pixel | Intensity=1;RGB=3
259 | 3(U16) | 1 | Compression | 1(No compression)
262 | 3(U16) | 1 | Data Type | Intensity=1;RGB=2
270 | 2(Char)+ | String length+1 | Image Description | pointer to string | TBD
271 | 2(Char)+ | String length+1 | The scanner manufacturer | pointer to string | Photonic Workshop CCMS
272 | 2(Char)+ | String length+1 | Scanner system's name | pointer to string | Just use ini name, ex: Scanner_ABCD
284 | 3(U16) | 1 | How the components of each pixel are stored | Always 1(2 is unsupported for most readers) | Only needed for RGB image
273 | 4(U32)+ | ceil(ID257/ID278) | Image data strip byte offset | pointer to array if strip >1 | Strip is the data chunk in TIFF format. You can make it one strip per image below 64*64 scan but it is recommended 8KB data per strip
278 | 4(U32) | 1 | Rows per data strip | Usually row
279 | 4(U32)+ | ceil(ID257/ID278) | Bytes per data strip | Usually picture byte
296 | 3(U16) | 1 | Resolution unit | 3(cm)
282 | 5(RATIONAL) | 1 | The number of pixels per ID296 in the ImageWidth(X) direction | pointer to two long | RATIONAL = LONG1/LONG2
283 | 5(RATIONAL) | 1 | The number of pixels per ID296 in the ImageHeight(Y) direction | pointer to two long | RATIONAL = LONG1/LONG2
305 | 2(Char)+ | String length+1 | Name and version number of the software used to create the image | pointer to string | example: Scanner4v20170101
306 | 2(Char)+ | 20 | Date and time of image creation | pointer to string(YYYY:MM:DD HH:MM:SS) | Remember NUL character
33432 | 2(Char)+ | String length+1 | Copyright info | pointer to string
286 | 5(RATIONAL) | 1 | X offset in ResolutionUnits of the left side of the image | pointer to two long
287 | 5(RATIONAL) | 1 | Y offset in ResolutionUnits of the top of the image | pointer to two long
297 | 3(U16) | 2 | Page short1 of short2 (mainly for Z stack) | 0~N-1;N | N is total pages: PageNumber[0] is the page number; PageNumber[1] is the total number of pages
339 | 3(U16)+ | ID277 | Data number type | if 277=3, pointer to array; else U16 in tag | 1 = unsingned; 2=two's complement signed integer data; 3=float; else=4

## Custom Field
TagID | Type | Count | Description | Value | comment
5277 | 4(U32) | 1 | Pointer to photonic workshop IFD format | pointer to another IFD | Photonic workshop IFD does NOT include image, only additional information for analyzer use. The "offset to next IFD" will be used as reserved extention field and the tags can be concatenated.

## 5277 Field
TagID | Type | Count | Description | Value | comment
0 | 4(U32) | 1 | Parameter version | Now it's 1(2018/1/12) | Add version number if you add any new tag
1 | 3(U16) | 2 | Scanning instrument | 0~2; 0~2 | 0: Mightex full color CCD; 1: PMT; 2: Spectrometer | 0:None; 1:Galvo; 2:Sigmakoki Stage
2 | 1(U8) | 4 | XY Scanning pattern; Z stack value; Time lapse type; null | 0~4; Z layer count; 0~2; 0 | 0:Undef(no reference); 1:point; 2:line; 3:rectangle; 4:square | Default 1(no stack) | 0: no time lapse; 1:toe to head; 2: head to head
3 | 4(U32) | 1 | Objective
4 | 12(DBL) | 1 | Scan rate(samples/sec) | pointer to dbl | please use REAL cycle time to calculate this field
5 | 11(SGL)+ | 4 | Reference ROI X1/X2/Y1/Y2 | pointer to SGL cluster | This is counting from top left and unit is proportion(0~1)
6 | 4(U32) | 1 | Total scan time |  | Unit is second
11 | 4(U32) | 1 | Mightex CCD: Exposure time | exposure time in ms * 20
12 | 1(U8) | 4 | Mightex CCD: Gain; Sharpness; Gamma; CCD Frequemcy | 6~41; 0~3; 1~20; 0~4 | dB | 0: Normal; 1:Sharp; 2:Sharpert; 3:Sharpest | Gamma = value/10 | 0: 32MHz; 1:16MHz; 2:8MHz; 3:4MHz; 4:2MHz
13 | 3(U16) | 2 | Mightex CCD: Brightness; Contrast | 0~100; 0~100 | both are % and default 50(%)
16 | 12(DBL) | 1 | PMT: dwell(ms) | pointer to dbl
21 | 11(SGL) | 1 | Spec: Exposure time(ms)
22 | 2(Char)+ | String length+1 | Spec: CCD Model Number | pointer to string
23 | 1(U8) | 4 | Spec: Mode; Average; Boxcar; Readout Mode | 0~1; Average(default 1); Boxcar(default 0); Readout(default 0) | 0: WaveLength(nm); 1:WaveNumber(/cm) | 0: FVB; 1:Multi-Track; 2: Random Track; 3: Single Track; 4: 2D Image
24 | 4(U32) | 1 | Spec: Pixel count
25 | 11(SGL)+ | ID24 | Spec: X value array | pointer to array of IEEE single point float
26 | 3(U16) | 2 | Spec: Grating Groove; Blaze
27 | 1(U8) | 4 | Spec: Data-BG?; Ref-BG?; Data processed?; Process method | 0~2; 0~2; 0~2; 0~3 | 0: No BG; 1: Data has not subtracted BG; 2: Data has subtracted BG | 0: No BG; 1: Ref has not subtracted BG; 2: Ref has subtracted BG | 0: No Reference; 1: Data has not been processed (with given method) ; 2: Data has been processed | 0: No method has been specified; 1: Absorption; 2:Transmission; 3:Subtraction
28 | 3(U16)+ | ID24 | Spec: Background data array | pointer to array of integer
29 | 3(U16)+ | ID24 | Spec: Reference data array | pointer to array of integer
30 | 3(U16) | 2 | Spec: Preamp | Current preamp level; Total preamp level count | Current level starts with 0(lowest) and ends at count-1(highest)
31 | 3(U16) | 2 | Spec: Readout | Current readout level; Total readout level count | Current level starts with 0(fastest) and ends at count-1(slowest)
32 | 9(I32) | 1 | Spec: Temperature | degree celsius | degree celsius
36 | 12(DBL) | 1 | Galvo scan: degree | pointer to dbl
41 | 4(U32) | 1 | SG Stage: Controller model |  | 0: GSC-01; 1: SHOT-102; 2:Shot-302; 3:SHOT-602; 4:SHOT-702; 5: FINE-503; 6: SHOT-204; 7: SHOT-304
42 | 2(Char)+ | String length+1 | SG Stage: X Stage model | pointer to string
43 | 2(Char)+ | String length+1 | SG Stage: Y Stage model | pointer to string
44 | 2(Char)+ | String length+1 | SG Stage: Z Stage model | pointer to string
45 | 2(Char)+ | String length+1 | SG Stage: R Stage model | pointer to string
46 | 1(U8) | 4 | SG Stage: Division Setting(X/Y/Z/R) | 1~80
47 | 4(U32)+ | 3 | SG Stage: X Stage S/F/R | pointer to three integer | R Value 1~1000
48 | 4(U32)+ | 3 | SG Stage: Y Stage S/F/R | pointer to three integer | R Value 1~1000
49 | 4(U32)+ | 3 | SG Stage: Z Stage S/F/R | pointer to three integer | R Value 1~1000
50 | 4(U32)+ | 3 | SG Stage: R Stage S/F/R | pointer to three integer | R Value 1~1000
61 | 12(DBL) | 3 | Z Stack: Starting position; Ending position; Scan interval(um) | pointer to 3* dbl
66 | 4(U32) | 1 | Time Lapse: Sample count
67 | 4(U32) | 1 | Time Lapse: time interval(ms)
70 | 4(U32) | 1 | HSI: Step Length | in um
71 | 11(SGL) | 1 | HSI: Real Y Dimension | in mm
72 | 11(SGL) | 1 | HSI: Real X Dimention | in mm
73 | 11(SGL) | 1 | HSI: VSS of iXon | in sec
74 | 4(U32) | 1 | HSI: HSS of iXon | in MHz

## 5277_Fitting Field
TagID | Type | Count | Description | Value | comment
599 | 3(U16) | 2 | Data type/ Result type | 1~4;1~4 | 1 = unsingned; 2=two's complement signed integer data; 3=float; else=4 | 1 = unsingned; 2=two's complement signed integer data; 3=float; else=4
600 | 3(U16) | 2 | Data/ Results | 0~2; 0~2 | 0: Raw; 1: Spike removal; 2: Smoothing | 0: No result; 1: Fitting; 2: Find Max. Peak
601 | 4(U32) | 1 | XY Selected pattern | 0~4 | 0:Undef(no reference); 1:point; 2:line; 3:rectangle; 4:square
602 | 11(SGL)+ | 4 | Fitting ROI X1/X2/Y1/Y2 | pointer to SGL cluster | This is counting from top left and unit is proportion(0~1)
603 | 2(Char)+ | String length+1 | Sequence of Peak Types | pointer to string | List of all peak types (the peak count equals to the string length)
604 | 4(U32) | 1 | Order of background curve | 0~N
605 | 3(U16) | 2 | BG_StartID,BG_EndID | Element of Raw X-Axis
606 | 3(U16) | 2 | Data Layer, Result Layer | 0~N, 0~N